## Fence
ITEM | DISCRIPTION | UNIT | QTY | RATE (BIRR) | RATE (BIRR) | AMOUNT (BIRR) | AMOUNT (BIRR)
A. SUBSTRUCTURE
1. | EXCAVATION & EARTH WORK
TRENCH EXCAVATION
1.01 | Excavate in ordinary soil for trench to a depth not exceeding 1.5m from Natural Ground Level | m³ | 553.5 | 72
FILL
1.02 | Backfill around footings to maintain the desired level with selected material from borrowed quarry site and compact in layers not exceeding 200mm. | m³ | 246 | 144
DISPOSAL
1.03 | Cartaway surplus excavated material to a distance not exceeding 10kms from the site | m³ | 307.5 | 90
Sub Total-Excavation and Earth Work
2 | MASONRY WORK
STONE WALL IN CEMENT MORTAR
2.01 | 500mm natural stone strip foundation wall bedded in cement and sand (1:3) mortar b.g.l. | m3 | 307.5 | 1920
| Sub Total-Masonry Work |  |  |  |  | 0 | 0
A. SUPERSTRUCTURE
1 | MASONRY WORK
STONE WALL IN CEMENT MORTAR
1.01 | 500mm Medium chisel dressed natural stone walling bedded in cement and sand (1:3) mortar including jointing work. Dressing and pattern shall be approved by the client's engineer. | m3 | 492 | 1920
| Sub Total-Masonry Work |  |  |  |  | 0 | 0
2 | CONCRETE WORK
BEAM
2.01 | Reinforced concrete beam in C-25 concrete (laboratory tested) with minimum cement content of 360kg/m3 Ordinary Portland Cement cast into formworks and vibrated around rod reinforcement bars including Steel reinforcement, formworks and plastering. Beam concrete section is 500mmx200mm (width x depth) . Longitudinal reinforcment is 6Ø10 (3Ø10 on top and 3Ø10 on bottom). stirrup is Ø 6 c/c 150. | ml | 820
| Sub Total-Concrete Work |  |  |  |  | 0 | 0
0
Grand Total